## Beam Calculation
Quadcopter Drone Arm – Cantilever Beam Calculation
Blue = input (you may change) · Black = formula · Arm modelled as a hollow circular tube fixed at the frame, motor thrust at the free end
INPUTS
Outer diameter D (mm) | 12
Inner diameter d (mm) | 10
Arm length L (mm) | 200
Motor maximum thrust (N) | 10 | ≈ 1 kg-f per motor (450 mm class, ~1.5 kg drone)
Safety factor on load | 2
Design load F (N) | 20
SECTION PROPERTIES & STRESS
Area A = π(D²−d²)/4 (mm²) | 34.5575
Moment of inertia I = π(D⁴−d⁴)/64 (mm⁴) | 527.0022
Section modulus Z = I/(D/2) (mm³) | 87.8337
Max bending moment M = F×L (N·mm) | 4000
Max bending stress σ = M/Z (MPa) | 45.5406
MATERIALS
Material | Density ρ (kg/m³) | Young’s modulus E (GPa) | Yield / tensile strength (MPa) | Approx. cost (₹/kg) | Arm mass m = ρAL (g) | Tip deflection δ = FL³/3EI (mm) | Factor of safety = Strength/σ | Material cost per arm (₹)
Steel AISI 4130 | 7850 | 205 | 460 | 250 | 54.2553 | 0.49367 | 10.1009 | 13.5638
Aluminium 6061-T6 | 2700 | 69 | 276 | 350 | 18.6611 | 1.4667 | 6.0605 | 6.5314
Titanium Ti-6Al-4V | 4430 | 114 | 880 | 3500 | 30.618 | 0.88773 | 19.3234 | 107.1629
GFRP (glass/epoxy) | 1900 | 25 | 350 | 700 | 13.1319 | 4.0481 | 7.6854 | 9.1923
CFRP (carbon/epoxy) | 1600 | 70 | 600 | 3000 | 11.0584 | 1.4457 | 13.1751 | 33.1752
Notes:
Material properties: typical handbook values (ASM Handbook / MatWeb). Composites: typical values for tubes, actual values depend on fibre lay-up.
Costs: approximate raw-material prices in India (2026) – only used for comparison; update with local supplier quotes if available.
Strength used: yield strength for metals, tensile strength for composites (composites have no yield point).
Formulas: Strength of Materials – cantilever with end load: M = F·L, σ = M/Z, δ = F·L³/(3·E·I).

## TOPSIS
TOPSIS Ranking of Materials
TOPSIS = Technique for Order of Preference by Similarity to Ideal Solution. Best material = closest to the ideal best and farthest from the ideal worst.
Criterion | Mass (g) | Deflection (mm) | Factor of safety | Cost (₹) | Sum of weights
Impact | Lower is better | Lower is better | Higher is better | Lower is better
Weight (importance) | 0.35 | 0.25 | 0.2 | 0.2 | 1
Weights chosen: mass most important for flight time; weights must add up to 1.
Step 1: Decision matrix (from Beam Calculation sheet)
Steel AISI 4130 | 54.2553 | 0.49367 | 10.1009 | 13.5638
Aluminium 6061-T6 | 18.6611 | 1.4667 | 6.0605 | 6.5314
Titanium Ti-6Al-4V | 30.618 | 0.88773 | 19.3234 | 107.1629
GFRP (glass/epoxy) | 13.1319 | 4.0481 | 7.6854 | 9.1923
CFRP (carbon/epoxy) | 11.0584 | 1.4457 | 13.1751 | 33.1752
√(sum of squares) | 67.2612 | 4.654 | 27.291 | 113.5588
Step 2–3: Normalised × weight (value ÷ √sum of squares × weight)
Steel AISI 4130 | 0.28232 | 0.026518 | 0.074023 | 0.023889
Aluminium 6061-T6 | 0.097105 | 0.078786 | 0.044414 | 0.011503
Titanium Ti-6Al-4V | 0.15932 | 0.047686 | 0.14161 | 0.18874
GFRP (glass/epoxy) | 0.068333 | 0.21745 | 0.056322 | 0.016189
CFRP (carbon/epoxy) | 0.057543 | 0.077661 | 0.096552 | 0.058428
Step 4: Ideal best (V+) | 0.057543 | 0.026518 | 0.14161 | 0.011503
Ideal worst (V−) | 0.28232 | 0.21745 | 0.044414 | 0.18874
Step 5–6: Distances, closeness score and rank
Material | D+ (distance to best) | D− (distance to worst) | Closeness C = D−/(D+ + D−) | Rank
Steel AISI 4130 | 0.23505 | 0.25398 | 0.51936 | 5
Aluminium 6061-T6 | 0.11724 | 0.29145 | 0.71314 | 2
Titanium Ti-6Al-4V | 0.20547 | 0.23107 | 0.52932 | 4
GFRP (glass/epoxy) | 0.20944 | 0.27515 | 0.56779 | 3
CFRP (carbon/epoxy) | 0.082751 | 0.29961 | 0.78358 | 1
Best material: | CFRP (carbon/epoxy)